## IEC62559-2
1 Description of the use case | Instructions are provided as comments in the rows
1.1 Name of use case
Use case identification
| ID | UC10
| Area/ Domain(s)/ Zone(s) | / Customer premises / Process, Field, Station, Operation, Enterprises, Market
| Name of use case | Price/CO2 based optimization
1.2 Version management
| Version No. | V1 | V2 | V3
| Date | 25.09.2020 | 22.10.2020 | 25.09.2020
| Name of author(s) | DTU | DTU | DTU
| Changes | First Draft | First Draft revised (CEMOSA comments) | Revise CEMOSA comments
Approval status
1.3 Scope and objectives of use case
| Scope | This use case is aimed at unlocking the energy flexibility potential of end-users using smart energy management system, i.e. price-based or CO2-based optimal control, to enabling their participation in demand-response programs.
| Objective(s) | 1. Reduce building energy bills and CO2 emissions 2. Enable an automatic load response to price signals (price-based demand response programs) 3. Enhance the control strategy of power-to-heat technologies coupled with thermal storage to increase building flexibility 4. Develop forecasting algorithms to better exploit building flexibility
| Related business case(s) | BRP, Aggregators, TSO, DSO
1.4 Narrative of use case
| Short description | Price/CO2-based control is an indirect control mechanism that can be used to drive end-users’ power consumption on the basis of signals representative of market or grid (e.g., TSO/DSO) requirements. Indeed, end-users linked to time-varying electricity or network tariffs and equipped with smart controllers can react to changes in the price of electricity over time by shifting their consumption from peak to low-tariff hours, thus reducing their energy costs on the one hand and the overall demand, during peak-hours, on the other.
| Complete description | Demand response (DR) is a promising way to exploit end users’ flexibility for supporting grid balancing and management. Among DR programs, price-based programs (also known as implicit DR programs) are recognized as the most suited for engaging low-voltage end-users, like households, in grid operations. Indeed, utilities equipped with controllers capable to react to external signals, like time-varying electricity prices, can exploit storage capacities (e.g.e.g., water of swimming pools) to implement load-shifting strategies that, on the one hand, reduce their energy cost and, on the other end, provide a service to the grid (e.g., peak-shaving, congestion relief, etc.). The present use case is structured as follows: (1) Each day, the market operators upload the market clearing prices (spot prices) for the next 24 hours to the Cloud platform, where they will be accessible to all the authorized end-users. (2) X hours before Real-Time Operations (RTO), the Control Management Unit (CMU) acquires the electricity tariffs from a Cloud platform (Internet service), and previously to RTO the CMU acquires all the information (e.g., sensors data, weather forecasting, etc.) needed to optimize the end-user energy consumption over the considered control horizon (e.g. 24 hours). (3) The CMU optimize the end-user’s consumption on the basis of the data gathered and implement the optimal control action.
1.5 Key performance indicators (KPI)
| ID | KPI_1 | KPI_2 | KPI_3 | KPI_4 | KPI_5
| Name | Operational cost-saving (%) | CO2 emission reduction | End user engagement | Energy flexibility released | Prediction model accuracy
| Description | Energy cost reduction by participating in price-based demand response programs (e.g., €/day) | CO2 emissions reduction by participating in price-based demand response programs (e.g. kgCO2/day). | End-user mobile app interaction (e.g. time spent using the app weekly) | Energy flexibility released to the grid (e.g. kWh/day) | Average, minimum, and maximum deviation between the forecasted data and actual measurements.
| Reference to mentioned use case objectives | 1 | 2 | 3 | 4 | 5
1.6 Use case conditions
| Assumptions | The market operator /aggregator has access to the Cloud platform. | External data providers have access to the Cloud platform.
| Prerequisites | The Cloud Platform is up and running. | Communication between the CMU and the Cloud platform are established. Smart meter and sensors are up and running and are enabled to communicate with the CMU through the IoT gateway. The load can be remotely controlled by the CMU.
1.7 Further information to the use case for classification/mapping
| Relation to other use cases | Associate with UC7
| Level of depth | High Level Use Case
| Prioritisation | Mandatory
| Generic, regional or national relation | Generic
| Nature of the use case | Technical
| Further keywords for classification | Demand Response, Distribution Network Operation, Aggregator, Energy Flexibility
1.8 General remarks
General remarks
2 Diagrams of use case
| Diagram name | Overview of the use case | SGAM - Component Layer | SGAM - Function Layer | SGAM - Communication Layer | SGAM - Information Layer | SGAM - Buisness Layer
| Diagram type | use_case_overview | other | other | other | other | other
| Diagram URI type | image | image | image | image | image | image
| Diagram URI value | UC10-Diagram.png | Component_layer.png | Function_layer.png | Communication_layer.png | Information_layer.png | Buisness_layer.png
3 Technical details
3.1 Actors
| Grouping | In house device | In house device | Communication infrastructure | IS IT | In house device, IS IT | In house device
Group description
| Actor name | Sensors, Smart meters | Controllable loads | IoT gateway | Cloud Platform | Customer Management Unit (CMU) | Load controller
| Actor type | System | System | System | System | System | System
| Actor description | Gather data at building level (e.g. indoor temperature and humidity, HP power consumption, water pool temperature) and broadcast them to the Control Management Unit through the IoT Gateway. | Controllable devices within a building, which consume electricity, such as heat pumps, electric boilers, ventilation systems, dishwashers, fridges, freezers, dryers etc. | IoT Gateway to integrate multi-vendor devices with processing capability (embedded Raspberry-Pi). | A cloud and web-based software platform which provides data-driven energy performance reporting, alarm, and notification system, compatible with all devices and systems such as smart meters, energy analyzers, automation systems and 3rd party software​, providing an intuitive user interface for building and district level stakeholders. | Application that optimize the operation of the controllable loads on the basis of price/CO2 forecasts. | Unit deployed at building level to control IoT devices and loads (e.g. Heat Pump).
| Further information specific to this use case | Gather data at building level (e.g. indoor temperature and humidity, HP power consumption, water pool temperature) and broadcast them to the Control Management Unit through the IoT Gateway. | Controllable devices: heat pumps/electric boilers used to warm up the water of the pools of the summer houses. | The IoT gateway collects data from cloud, sensors and smart meters, and broadcasts them to the Control Management Unit. | The Cloud platform collects data (e.g. prices/CO2/weather forecasts, booking information) and broadcasts them among the different Customer Management Units. Moreover, it provides a direct access to the stored data through a WebGUI. | The Customer Management Unit unlock the energy flexibility of the end user, by optimally scheduling the heat pump operation, based on market information (e.g. electricity prices or CO2 emissions) and end-user comfort requirements. | The load controller implements the control signals received from the Customer Management Unit.
3.2 References
Name
No.
References type
Reference
Status
Impact on use case
Originator/organisation
Link
4 Step by step analysis of use case | 4.1 Overview of scenarios
Scenario conditions
| No. | PS1 | AS1
| Scenario name | Energy cost/CO2 optimization | End users preference prioritization
| Scenario description | The energy balancing/flexibility platform sends to every CMU/IoT gateway prices and forecasting and they perform the CO2/Cost optimization. | The CMU selects a non-optimal operation given the users preferences.
| Primary actor | Cloud platform | CMU
| Triggering event | Market and load data/forecasts received | End-user signal received
| Pre-condition | Internet connection is available (up) | The user has a tool (e.g., mobile application) to modify the appliances setpoints
| Postcondition | The load controller must keep optimal setpoints | The load controller must replace optimal setpoints by user’s setpoints
4.2 Steps – Scenarios
| Scenario name: | Energy cost/CO2 optimization | Energy cost/CO2 optimization | Energy cost/CO2 optimization | Energy cost/CO2 optimization | Energy cost/CO2 optimization | Energy cost/CO2 optimization | Energy cost/CO2 optimization | Energy cost/CO2 optimization | End users preference prioritization | End users preference prioritization
| Step No. | 1 | 2 | 3 | 4 | 5 | 6 | 7 | 8 | 1 | 2
| Event | 11-15 min | hourly | hourly | hourly | Data (prices, weather forecasting, booking status) acquired | Optimization problem solved | Optimal setpoints received | Optimal setpoints received | Customer setpoints received | Customer setpoints received
Name of process/activity
| Description of process/activity | Sensors and Smart meters broadcast data to the IoT gateway. | The Cloud Platform acquires market data (e.g. energy prices, CO2), complement it with additional information (e.g. weather forecasting, booking status of summer houses), and make them available to the CMU. | IoT gateway gathers data from the Cloud. | IoT gateway transmits data gathered to the Control Management Unit. | The Customer Management Unit defines the optimal control strategy to unlock the energy flexibility potential of the end users. | The Control Management Unit broadcasts the optimal control signals (i.e. setpoints) to the Load Controller. | The load controller reformats the setpoints, or operating status, of the controllable devices, and broadcasts the new values to the controlled loads. | Controllable devices update their operation parameters according to the new optimal setpoints. | The customers reformat the setpoints of the controllable devices | Controllable devices update their operation parameters according to the new setpoints.
| Service | GET | GET | GET | GET | CREATE | GET | GET | EXECUTE | GET | EXECUTE
| Information producer (actor) | Sensors, Smart meters | ENF, Nord Pool, Novasol (Algorithms, HMI) | Cloud | IoT Gateway | Energy Management Unit | Energy Management Unit | Load controller | Controlled load | Customer | Controlled load
| Information receiver (actor) | IoT Gateway | Cloud | IoT Gateway | CMU | Energy Management Unit | Load controller | Controlled load | Controlled load | Controlled load | Controlled load
| Information exchanged (IDs) | Sensor and Smart meter measurement | Price/ CO2 data, weather forecast, reservations (external data) | external data | Sensor and Smart meter measurement, external data | Optimal control strategy | Optimal setpoints | Optimal setpoints | Operation parameters | Customers setpoints | Operation parameters
| Reference to Scenario number | PS1 | PS1 | PS1 | PS1 | PS1 | PS1 | PS1 | PS1 | AS1 | AS1
5 Information exchanged | bar: 1 to 7
| Requirement, R-Ids | 1: Privacy; 3: Availability of data; 4: Availability of data
| Information exchanged, ID | 1 | 2 | 3 | 4 | 5 | 6 | 7
| Name of information | Sensor and Smart meter measurements | Price/ CO2 data | Weather forecast | Convenience | Optimal control strategy | Optimal setpoints | Operation parameters
| Description of information exchanged | Air temperature and humidity, pool water temperature, electric consumption. | Market data: electricity prices and CO2 emission factor | Weather forecasting | Additional parameters that affect the optimal control problem (i.e., occupants’ comfort requirements). | Outputs of the optimal control problem solved to unlock the energy flexibility potential of end users. | Steering signals used to control/modify the operational status of the controllable devices. | Parameters identifying the operational status of the controlled devices (e.g., on/off)
Note on B5: Lucas Pons Bayarri: Use cases can be used in various areas (e.g. energy system). Within these areas, different domains are used to define/determine a more specific subgrouping. Zones might describe additional zones with an automation system or a reference architecture (SGAM). Experts in a particular field could suggest their set of domain (and zones) in order to provide a common understanding how to group use cases within a complex area. These predefined domains (and zones) can be chosen by the author of the use case (preselection). The author can select one or more domains and zone, comma separated, as it is usual that use cases are crossing different domains and zones. Example domains: Generation, transmission, DER, distribution, customer premises. Example zones: Process, field, station, operation, enterprise, market
Note on B7: Lucas Pons Bayarri: Insert one column per version. Do not remove previous columns in order to keep track of past versions. These set of field will be expanded in columns on any new version
Note on B10: Lucas Pons Bayarri: Comma-separated list
Note on B12: Lucas Pons Bayarri: will be used within the standardization organizations. The procedures for validation of use cases or actors will be defined in part 1 of this standard. EXAMPLE Similar to working draft, committee draft (CD) for comments, committee draft for vote (CDV), for voting (similar FDIS), final
Note on B16: Lucas Pons Bayarri: Comma separated list of related use cases
Note on B20: Lucas Pons Bayarri: Insert one column per KPI. This set of columns will expand in columns on any addtional KPI
Note on B25: Lucas Pons Bayarri: Insert as much assumptions and prerequisites as needed in columns. This set of rows will be expanded in columns
Note on B29: Lucas Pons Bayarri: Known relations to other use cases can be provided here if e.g. the use case is a more detailed one related to a high level use case, or it is an alternative to an existing use case. The type of relation like “include”, “extends”, “invokes” might be used in order to specify this relation in more detail.
Note on B30: Lucas Pons Bayarri: Use cases can be described on different levels (refer to IEC62559-1 for examples). Currently there is no fixed hierarchy for use cases defined, but some most common examples are provided. EXAMPLE High level use case, generic use case, specialised use cases.
Note on B31: Lucas Pons Bayarri: EXAMPLE: Obligatory/mandatory, optional, nice to have.
Note on B32: Lucas Pons Bayarri: On international level, the use case description might be generic enough to describe a use case in a more general way independently from the national or regional market design. But use cases might be used to describe regional or national specific circumstances like laws or even project-specific details. If the use case reflects those circumstances, it should be characterized accordingly. EXAMPLE National, "Country".
Note on B33: Lucas Pons Bayarri: This field can help to classify the main focus of the use case. EXAMPLE Technical/system use case, business use cases (e.g. market processes), political, test use cases.
Note on B35: Lucas Pons Bayarri: Insert one row per general remark of the use case. This row will be expanded by columns
Note on B36: Lucas Pons Bayarri: for further comments which are not considered elsewhere.
Note on B37: Lucas Pons Bayarri: Insert one column per diagram associated to this use case. This set of rows will be expanded by columns. Each diagram should be later uploaded to the github along with this template filled up. The name of the diagram files uploaded must match thr name specified in this section
Note on B39: Lucas Pons Bayarri: "domain_overview", "use_case_overview", "documentation", "scenarios_flowchart", "scenario_overview", "activities_flowchart", "activity_overview", "business_objects_overview", "role_model", "other" or nothing (default="other")
Note on B40: Lucas Pons Bayarri: "UMLDiagram", "image" or nothing
Note on B41: Lucas Pons Bayarri: Insert the name of the diagram exactly like the one that will be uploaded
Note on B43: Lucas Pons Bayarri: Insert one column per actor. These set of rows will be expanded by columns. The concept of an “actor” is very general and can cover: People (their roles or jobs), systems, databases, organizations, and devices involved in or affected by the use case: e.g. operators, system administrators, technicians, end users, service personnel, executives, SCADA system, real-time database, regional transmission operator (RTO), remote terminal units (RTU), intelligent electronic devices (IED) and even the power system. It is recommended to use actors as described in the ENTSO-E role model: https://eepublicdownloads.entsoe.eu/clean-documents/EDI/Library/HRM/Harmonised_Role_Model_2020-01.pdf
Note on B44: Lucas Pons Bayarri: The actor list can be grouped in order to provide a better overview. Naming convention: For complex groupings, the group name can be “dot-delimited”. EXAMPLE (area.domain.) main.sub.subsub. The grouping may follow the suggested domains/zones previous section
Note on B45: Lucas Pons Bayarri: Brief description of the group
Note on B46: Lucas Pons Bayarri: Actor name according to an existing taxonomy OR actor name especifically defined for this project
Note on B47: Lucas Pons Bayarri: If the actor is already defined in an existing and well-know actors taxonomy, just add here the name of the taxonomy (EXAMPLE: ENTSO-E role model). If not, here the type of actor should be provided
Note on B48: Lucas Pons Bayarri: In case the actor is not described in any existing taxonomy, the description mandatory. If the actor is already described ina taxonomy and the taxonomy is specified in the previos field, this field is not required
Note on B50: Lucas Pons Bayarri: Insert one column per reference. These set of rows will be expanded by columns.
Note on B53: Lucas Pons Bayarri: There are different reference types as shown in the examples above (e.g. standards, regulation, contract, others like publications)
Note on B54: Lucas Pons Bayarri: Any references shall be identified that might restrict or affect the design, understanding, and requirements of the use case, including contracts, regulations, policies, financial considerations, engineering constraints, pollution constraints, and other environmental quality issues
Note on B55: Lucas Pons Bayarri: e.g. NP, CD, CDV, FDIS, IS
Note on B56: Lucas Pons Bayarri: Where does the document influence the use case? e.g. copy right, IPR
Note on B57: Lucas Pons Bayarri: Who published the document?
Note on B58: Lucas Pons Bayarri: If available, a public link can be provided (e.g. to the IEC webstore for standards).
Note on B60: Lucas Pons Bayarri: Focuses on describing scenarios of the use case with a step-step analysis (sequence description).
Note on B61: Lucas Pons Bayarri: Insert one column per condition. These set of rows will be expanded by columns
Note on B65: Lucas Pons Bayarri: describes which actor(s) trigger(s) this scenario.
Note on B66: Lucas Pons Bayarri: describes which event(s) trigger(s) this scenario.
Note on B67: Lucas Pons Bayarri: Describes which condition(s) should have been met before this scenario happens.
Note on B68: Lucas Pons Bayarri: describes which condition(s) should prevail after this scenario happens The post conditions may also define “success” or “failure” conditions for each use case.
Note on B69: Lucas Pons Bayarri: Insert one column per step. These set of rows will be expanded by columns. For the scenario, all the steps performed shall be described going from start to end using simple verbs like – get, put, cancel, subscribe etc. Steps shall be numbered sequentially – 1, 2, 3 and so on. Should the scenario require detailed descriptions of steps that are also used by other use cases, it should be considered creating a new “sub” use case, then referring to that “subroutine” in this scenario.
Note on B70: Lucas Pons Bayarri: Refers to the name of one of the scenarios defined in the previous section
Note on B72: Lucas Pons Bayarri: The event that triggers the step. This might be completion of the previous step. EXAMPLE A human requesting the function, data being reported periodically, or a power system event
Note on B73: Lucas Pons Bayarri: Label that would appear in a process diagram. Action verbs should be used when naming activity.
Note on B74: Lucas Pons Bayarri: This describes what action takes place in this step. The focus should be less on the algorithms of the applications and more on the interactions and information flows between actors.
Note on B75: Lucas Pons Bayarri: This column identifies the nature of the information flow and the originator of the information. Available options are CREATE, GET, CHANGE, DELETE, CANCEL, EXECUTE derived from IEC 61968-100:2013, 6.2.2. Additionally, REPORT, TIMER and REPEAT are suggested. CREATE means that an information object is to be created at the Producer. GET (this is the default value if none is populated) means that the Receiver requests information from the Producer (default). CHANGE means that information is to be updated. Producer updates the Receiver’s information. DELETE means that information is to be deleted. Producer deletes information from the Receiver. CANCEL, CLOSE imply actions related to processes, such as the closure of a work order or the cancellation of a control request. EXECUTE is used when a complex transaction is being conveyed using a service, which potentially contains more than one verb. REPORT is used to represent transferral of unsolicited information or asynchronous information flows. Producer provides information to the Receiver. TIMER is used to represent a waiting period. When using the TIMER service, the Information Producer and Information Receiver fields shall refer to the same actor. REPEAT is used to indicate that a series of steps is repeated until a condition or trigger event. The condition is specified as the text in the “Event” column for this row or step. Following the word REPEAT, shall appear, in parenthesis, the first and last step numbers of the series to be repeated in the following form REPEAT(X-Y) where X is the first step and Y is the last step. These common service definitions are related to automation/information or communication systems. In case the use case template is applied in other domains, further services might be used and described.
Note on B76: Lucas Pons Bayarri: This identifies the producer or source of the information. This should be one of the actors in the reference template section.
Note on B77: Lucas Pons Bayarri: This identifies the receiver of the information. This should also be one of the actors identified above
Note on B78: Lucas Pons Bayarri: This describes briefly the information to be exchanged between the two actors – information producer and information receiver: – Input to the use case from some external sources that is not described in this use case. – Internal to the use case (e.g. between different applications and systems within the use case). – Output from the use case that will be used by other actors/entities not included in this use case. – This column should not contain technology issues/requirements. – It is allowed to list several information in one step, comma separated. – Summarizing the information exchanged between two actors based on the relevant set of use cases can characterize the needed communication/message payload. – Detailed information exchange should be identified using an ID (“Name of Information”). Such name should include the source namespace, if not referring to the by-default one. In this case, the column only contains the ID of the exchanged information which link to more details about the information in a separate table in the following template section 5 which is used for all steps of the use case. Here the information can use a short ID referring to template section 5 for further details. Several information exchanged IDs can be listed, comma separated.
Note on B79: Lucas Pons Bayarri: Refers to the Number of one of the scenarios defined in the previous section
Note on B80: Lucas Pons Bayarri: Insert one column per information item. These set of rows will be expanded by columns.
Note on B81: Lucas Pons Bayarri: the requirement id Can be used to define requirements referring to the information and not to the step as in the step by step analysis (see template section 6 below): EXAMPLE Data protection class corresponding to this information object.
Note on B82: Lucas Pons Bayarri: Unique ID which identifies the selected information in the context of the use case.
Note on B83: Lucas Pons Bayarri: Unique ID which identifies the selected information in the context of the use case.
Note on B84: Lucas Pons Bayarri: Brief description, in case a reference to existing data models/information classes should be added. Using existing canonical data models is recommended.

## Instructions
Mandatory: All the cells in Column C in yellow have to be completed mandatorily.
Optional: The cells in blue are for multiple objects, that can be completed when needed.